## Measurement sheet
Estimate value sheet
Bunker & Hopper
Division- Ferro Alloys
Vendor- AGI
Description | Struc. | Reduced Level |  | L | B | H | Nos | Qnty | Unit | Remarks
|  | From | To
Excavation & Backfilling
0--3 Mtr | Conveyor belt |  |  | 6 | 5.2 | 1.4 | 1 | 43.68 | Cum
0--3 Mtr | Conveyor belt |  |  | 6 | 4 | 1.4 | 3 | 100.8 | Cum
0--3 Mtr | Hopper Slope |  |  | 27.1765 | 2 | 5 | 1 | 271.765 | Cum | Not Included in Total
0--3 Mtr | Hopper Slope |  |  | 9.1765 | 0.3 | 5 | 1 | 13.7648 | Cum
0--3 Mtr | Hopper Slope | [6 empty] | 258.0002 | Cum
0--3 Mtr | Hopper Excavation |  |  | 6.95 | 7 | 3 | 1 | 145.95 | Cum
0--3 Mtr | Bunker Footing |  |  | 4 | 4 | 2.9 | 4 | 185.6 | Cum
0--3 Mtr | Bunker Footing |  |  | 4.1 | 4.1 | 2.9 | 2 | 97.498 | Cum
0--3 Mtr | Bunker Footing |  |  | 3.7 | 3.7 | 2.9 | 2 | 79.402 | Cum
0--3 Mtr | [7 empty] | 910.9302
3--6 Mtr | Hopper Excavation |  |  | 7.35 | 7 | 2 | 1 | 102.9 | Cum
3--6 Mtr | [7 empty] | 102.9
Soil Dressing | Conveyor belt Footing |  |  | 6 | 5.2 |  | 1 | 31.2 | Sqm
Soil Dressing | Conveyor belt Footing |  |  | 6 | 4 |  | 1 | 24 | Sqm
Soil Dressing | Hopper Slope |  |  | 18 | 5 |  | 1 | 90 | Sqm
Soil Dressing | Hopper Excavation |  |  | 6.95 | 7 |  | 1 | 48.65 | Sqm
Soil Dressing | Bunker Footing |  |  | 4 | 4 |  | 1 | 16 | Sqm
Soil Dressing | Bunker Footing |  |  | 4.1 | 4.1 |  | 1 | 16.81 | Sqm
Soil Dressing | Bunker Footing |  |  | 3.7 | 3.7 |  | 1 | 13.69 | Sqm
Soil Dressing | [7 empty] | 240.35
Backfilling
Total Excavation | [7 empty] | 1013.8302 | Cum
Deducton of RCC | [7 empty] | 293.392 | Cum
Deduction of PCC | [7 empty] | 15.431 | Cum
Backfilling | [7 empty] | 705.0073 | Cum
Plain & reinforced Cement Concrete
PCC
0--3 Mtr | Hopper Slope | NA | NA | 17.3 | 3.5 | 0.1 | 1 | 6.055 | Cum
0--3 Mtr | Hopper | 88.86 | 89.01 | 4 | 4 | 0.15 | 1 | 2.4 | Cum
0--3 Mtr | F1 | 87.93 | 88.03 | 2.6 | 2.6 | 0.1 | 8 | 5.408 | Cum
0--3 Mtr | F3 | 90.72 | 90.82 | 1.4 | 1.4 | 0.1 | 8 | 1.568 | Cum
0--3 Mtr | [7 empty] | 15.431 | Cum
RCC
0--3 Mtr | Hopper Slope | NA | NA | 17.1 | 3.3 | 0.2 | 1 | 11.286 | Cum
0--3 Mtr | Hopper Slab | 88.96 | 89.26 | 3.8 | 3.8 | 0.3 | 1 | 4.332 | Cum
0--3 Mtr | Hopper wall | 89.16 | 94 | 3.8 | 4.84 | 0.2 | 2 | 7.3568 | Cum
0--3 Mtr | Hopper wall | 89.16 | 94 | 3.8 | 4.84 | 0.2 | 1 | 3.6784 | Cum
0--3 Mtr | Hopper wall (Bottom) | 89.16 | 90.36 | 3.8 | 1.2 | 0.2 | 1 | 0.912 | Cum
0--3 Mtr | Hopper Slope Wall |  |  | 17.1 | 2.535 | 0.2 | 2 | 17.3394 | Cum
0--3 Mtr | Hoppper Wall (opening) | 90.36 | 94 | 1.3 | 3.64 | 0.2 | 2 | 1.8928 | Cum
0--3 Mtr | F1 | 88.03 | 88.83 | 2.4 | 2.4 | 0.8 | 8 | 36.864 | Cum
0--3 Mtr | F3 | 90.82 | 91.27 | 1.2 | 1.2 | 0.45 | 8 | 5.184 | Cum
0--3 Mtr | C1 | 88.83 | 93 | 0.85 | 0.85 | 4.17 | 8 | 24.1026 | Cum
0--3 Mtr | C3 | 91.27 | 94.5 | 0.6 | 0.6 | 3.23 | 8 | 9.3024 | Cum
0--3 Mtr | Tie Beam (longer) | 92.25 | 92.7 | 15.45 | 0.3 | 0.45 | 2 | 4.1715 | Cum
0--3 Mtr | Tie Beam (Shorter) | 92.25 | 92.7 | 5.15 | 0.3 | 0.45 | 4 | 2.781 | Cum
0--3 Mtr | Conveyor Beam | 93.75 | 94.2 | 1.9 | 0.3 | 0.45 | 4 | 1.026 | Cum
0--3 Mtr | [7 empty] | 130.2289 | Cum
Formwork (Shuttering)
0--3 Mtr | Hopper Slab | 88.96 | 89.26 | 3.6 |  | 0.3 | 2 | 2.16 | Sqm
0--3 Mtr | Hopper wall | 89.16 | 94 | 3.6 | 4.84 |  | 4 | 69.696 | Sqm
0--3 Mtr | Hopper wall | 89.16 | 94 | 3.6 | 4.84 |  | 2 | 34.848 | Sqm
0--3 Mtr | Hopper wall (Bottom) | 89.16 | 90.36 | 3.6 | 1.2 |  | 2 | 8.64 | Sqm
0--3 Mtr | Hopper Slope Wall |  |  | 17.1 | 2.535 |  | 4 | 173.394 | Sqm
0--3 Mtr | Hoppper Wall (opening) | 90.36 | 94 | 1.1 | 3.64 |  | 4 | 16.016 | Sqm
0--3 Mtr | F1 | 88.03 | 88.83 | 2.55 |  | 0.8 | 16 | 32.64 | Sqm
0--3 Mtr | F3 | 90.82 | 91.27 | 1.35 |  | 0.45 | 16 | 9.72 | Sqm
0--3 Mtr | C1 | 88.83 | 93 | 0.85 |  | 4.17 | 16 | 56.712 | Sqm
0--3 Mtr | C3 | 91.27 | 94.5 | 0.6 |  | 3.23 | 16 | 31.008 | Sqm
0--3 Mtr | Tie Beam (longer) Bottom | 92.7 | 92.7 | 15.45 | 0.3 |  | 2 | 9.27 | Sqm
0--3 Mtr | Tie Beam (Shorter) Bottom | 92.7 | 92.7 | 5.15 | 0.3 |  | 4 | 6.18 | Sqm
0--3 Mtr | Tie Beam (longer) Side | 92.25 | 92.7 | 15.45 |  | 0.45 | 4 | 27.81 | Sqm
0--3 Mtr | Tie Beam (Shorter) Side | 92.25 | 92.7 | 5.15 |  | 0.45 | 8 | 18.54 | Sqm
0--3 Mtr
0--3 Mtr | Hopper Slab | 88.96 | 89.26 |  | 3.6 | 0.3 | 2 | 2.16 | Sqm
0--3 Mtr | Hopper wall | 89.16 | 94 | 3.6 | 4.84 |  | 4 | 69.696 | Sqm
0--3 Mtr | Hopper wall | 89.16 | 94 | 3.6 | 4.84 |  | 2 | 34.848 | Sqm
0--3 Mtr | Hopper wall (Bottom) | 89.16 | 90.36 | 3.6 | 1.2 |  | 2 | 8.64 | Sqm
0--3 Mtr | Hoppper Wall (opening) | 90.36 | 94 | 1.1 | 3.64 |  | 4 | 16.016 | Sqm
0--3 Mtr | F1 | 88.03 | 88.83 |  | 0 | 0.8 | 16 | 0 | Sqm
0--3 Mtr | F3 | 90.82 | 91.27 |  | 1.35 | 0.45 | 16 | 9.72 | Sqm
0--3 Mtr | C1 | 88.83 | 93 |  | 0 | 4.17 | 16 | 0 | Sqm
0--3 Mtr | C3 | 91.27 | 94.5 |  | 0.6 | 3.23 | 16 | 31.008 | Sqm
0--3 Mtr | Conveyor Beam | 94.2 | 94.2 | 1.9 | 0.3 |  | 4 | 2.28
0--3 Mtr | Conveyor Beam | 94.2 | 94.2 | 1.9 | 0.3 |  | 8 | 4.56 | Sqm
0--3 Mtr | [7 empty] | 675.562 | Sqm