## Abstract
To
Nakoda Pipe Implex
Tilda, Chattisgarh
Work order No: SNIPIPL/WO/2022-23/041
Sl No | Item no | Description | Block | Rate | Unit | Estimated value |  | Adding 10%
[6 empty] | Quantity | Amount | Quantity | Amount
| A | Earthwork & Filling
Excavation with a lead of 500 Mtrs
1 | 1 (a) | 0--3 Mtr | Pipe Mill | 160 | m3 | 72.6 | 11616
2 | 1 (b) | 3--6 Mtr | Pipe Mill | 176 | m3
Backfilling with a lead of 1000 Mtrs
2 | 2 | 0--3 Mtrs | Pipe Mill | 85 | m3 | 32.06 | 2725.1
Ordinary Backfilling with watering & Consolidation
3 | 2 (a) | 0--3 Mtrs | Pipe Mill | 60 | m3 | 1107.24 | 66434.4
| B | Plain & reinforced Cement Concrete
Plain Cement Concrete
4 | 6 | 0--3 Mtr | Pipe Mill | 2100 | m3
5 | 6 | 3--6 Mtr | Pipe Mill | 2310 | m3
Reinforced Cement Concrete
6 | 7 | 0--3 Mtr | Pipe Mill | 2600 | m3 | 403.5174 | 1049145.1444
7 |  | 3--6 Mtr | Pipe Mill | 2860 | m3
8 |  | 6--9 Mtr | Pipe Mill | 3120 | m3
9 |  | 9--12 Mtr | Pipe Mill | 3380 | m3
RCC Work for Cooling tower
10 | 13 | RCC Work for Cooling tower | Pipe Mill | 3350 | m3 | 37 | 123950
| E | Formwork (Shuttering)
Shuttering & Stagging with 12 mm waterproof PLy
11 |  | 0--3 Mtr | Pipe Mill | 400 | m2 | 1220.291 | 488116.417
12 |  | 3--6 Mtr | Pipe Mill | 440 | m2
13 |  | 6--9 Mtr | Pipe Mill | 480 | m2
14 |  | 9--12 Mtr | Pipe Mill | 520 | m2
Shuttering for cooling tower
15 | 21 | Shuttering for cooling tower | Pipe Mill | 550 | m2 | 245.5 | 135025
Soling Hardcore & Others
16 | 33 | Providing and fixing of PVC water bar 230 | Pipe Mill | 220 | RM | 67.2 | 14784
17 | 57 | Trimix flooring with vaccum dewatering including finishing power trowel | Pipe Mill | 130 | m2 | 2900 | 377000
18 |  | Pocket Fixing work | Pipe Mill | 500 | Nos | 582 | 291000
19 | 36 | Dismantling of RCC and dispose of within 1000 M lead. | Pipe Mill | 3000 | m3 | 5.6 | 16800
| C | REINFORCEMENT WORK
19 | 16 | 0--3 Mtr | Pipe Mill | 7000 | MT | 67
20 |  | 3--6 Mtr | Pipe Mill | 7700 | MT
21 |  | 6--9 Mtr | Pipe Mill | 8400 | MT
22 |  | 9--12 Mtr | Pipe Mill | 9100 | MT
Steelwork for Cooling tower
23 |  | Steelwork for Cooling tower | Pipe Mill | 6600 | MT
| F | Mason Work
Brick Masonary Work
25 | 26 | 0--3 Mtr | Pipe Mill | 3100 | MT | 27.5 | 85250
26 | 27 | 3--6 Mtr | Pipe Mill | 3410 | MT | 3.79 | 12923.9
27 | 27 | 6--9 Mtr | Pipe Mill | 3720 | MT
28 | 27 | 9--12 Mtr | Pipe Mill | 4030 | MT
| G | Plastering & Finishing Items
Plaster Work
25 | 28 | 0--3 Mtr | Pipe Mill | 160 | MT | 276 | 44160
26 | 29 | 3--6 Mtr | Pipe Mill | 176 | MT | 46 | 8096
27 | 29 | 6--9 Mtr | Pipe Mill | 192 | MT
28 | 29 | 9--12 Mtr | Pipe Mill | 208 | MT
| * | Total |  |  |  |  | 2674769.9613 |  | 0
Note:- | All earthworks are for cooling tower of Pipe mill

## Measurement Sheet
Sl No | Description | Block | Structure | Grid | Reduced Level |  | L | B | H | Nos | Quantity | Unit
[5 empty] | From | To
Excavation & Backfilling
1 | Earthwork in Excavation in all type of soil/soft rock & Disposal of the surplus excavated material in spoil dumps, till area at 0 to 3 mtrs hieghts and descents within a lead upto 500 Mtr including all | Pipe Mill | [8 empty] | 0 | Cum
|  | Pipe Mill | [8 empty] | 0 | Cum
|  | Pipe Mill | [8 empty] | 0 | Cum
| Total | [9 empty] | 0
1 | Earthwork in Excavation in all type of soil/soft rock & Disposal of the surplus excavated material in spoil dumps, till area at 3 to 6 mtrs hieghts and descents within a lead upto 500 Mtr including all | Pipe Mill | [8 empty] | 0 | Cum
|  | Pipe Mill | [8 empty] | 0 | Cum
|  | Pipe Mill | [8 empty] | 0 | Cum
| Total | [9 empty] | 0
2 | Soil Dressing | Pipe Mill | [8 empty] | 0 | Sqm
|  | Pipe Mill | [8 empty] | 0 | Sqm
|  | Pipe Mill | [8 empty] | 0 | Sqm
| Total | [9 empty] | 0
Sand Filling
| Total volume of furnace | Pipe Mill | [8 empty] | 0 | Cum
| Deduction of walls(-) | Pipe Mill | [8 empty] | 0 | Cum
[11 empty] | 0 | Cum
Backfilling
| Total Excavation | Pipe Mill | [8 empty] | 0 | Cum
| Deducton of RCC | Pipe Mill | [7 empty] | 1 |  | Cum
| Deduction of PCC | Pipe Mill | [8 empty] | 0 | Cum
[11 empty] | 0 | Cum
Plain & reinforced Cement Concrete
2 | Supplying, laying and compacting plain cement concrete (all grade) as defined by IS 456 with graded stone aggregates in all foundation and bed blocks, manholes, chambers, tunnels, floor, pavement, screedings etc. As per the drawings, specification and instruction of the engineer at all heights and depths above and below plniths to require materials, tools and plants, labour complete (use vibrator) 3 to 6 Mtr | Pipe Mill | [8 empty] | 0 | Cum
|  | Pipe Mill | [8 empty] | 0 | Cum
|  | Pipe Mill | [8 empty] | 0 | Cum
|  | Pipe Mill | [8 empty] | 0 | Cum
|  | Pipe Mill | [8 empty] | 0 | Cum
|  | Pipe Mill | [8 empty] | 0 | Cum
|  | Pipe Mill | [8 empty] | 0 | Cum
|  | Pipe Mill | [8 empty] | 0 | Cum
|  | Pipe Mill | [8 empty] | 0 | Cum
|  | Pipe Mill | [8 empty] | 0 | Cum
|  | Pipe Mill | [9 empty] | Cum
|  | Pipe Mill | [8 empty] | 0 | Cum
|  | Pipe Mill | [8 empty] | 0 | Cum
|  | Pipe Mill | [8 empty] | 0 | Cum
|  | Pipe Mill | [8 empty] | 0 | Cum
|  | Pipe Mill | [8 empty] | 0 | Cum
|  | Pipe Mill | [8 empty] | 0 | Cum
[11 empty] | 0 | Cum
2 | Supplying, laying and compacting plain cement concrete (all grade) as defined by IS 456 with graded stone aggregates in all foundation and bed blocks, manholes, chambers, tunnels, floor, pavement, screedings etc. As per the drawings, specification and instruction of the engineer at all heights and depths above and below plniths to require materials, tools and plants, labour complete (use vibrator) 0 to 3 Mtr | Pipe Mill | [8 empty] | 0 | Cum
|  | Pipe Mill | [8 empty] | 0 | Cum
|  | Pipe Mill | [8 empty] | 0 | Cum
|  | Pipe Mill | [8 empty] | 0 | Cum
|  | Pipe Mill | [8 empty] | 0 | Cum
|  | Pipe Mill | [8 empty] | 0 | Cum
|  | Pipe Mill | [8 empty] | 0 | Cum
|  | Pipe Mill | [8 empty] | 0 | Cum
|  | Pipe Mill | [8 empty] | 0 | Cum
[11 empty] | 0 | Cum
| Supplying, laying reinforced cement concrete (all grade) as defined by IS 456 up to +/- 0M t o +/-3Mtrs heights/depth with proper compaction and curing | Pipe Mill | Footing | E3,E5 | 91.616 | 92.516 | 4.5 | 4.5 | 0.9 | 2 | 36.45 | Cum
|  | Pipe Mill | Footing | B3,B5 | 91.584 | 92.484 | 4.5 | 4.5 | 0.9 | 2 | 36.45 | Cum
|  | Pipe Mill | Footing | C6 | 91.584 | 92.184 | 2.75 | 2.75 | 0.6 | 7 | 31.7625 | Cum
|  | Pipe Mill | Footing | B1,B6,C1,D1 | 91.584 | 92.184 | 2.75 | 2.75 | 0.6 | 4 | 18.15 | Cum
|  | Pipe Mill | Footing | D2 | 91.584 | 92.334 | 3.25 | 3.25 | 0.75 | 1 | 7.9219 | Cum
3 |  | Pipe Mill | Footing | E1,E2,E4,E6 | 91.584 | 92.284 | 3.5 | 3.5 | 0.7 | 4 | 34.3 | Cum
|  | Pipe Mill | G Row |  | 91.584 | 92.084 | 2.5 | 2.5 | 0.5 | 6 | 18.75 | Cum
|  | Pipe Mill | F row |  | 91.584 | 92.034 | 1.5 | 1.5 | 0.45 | 6 | 6.075 | Cum
|  | Pipe Mill | Footing | SC | 91.584 | 91.884 | 1 | 1 | 0.3 | 8 | 2.4 | Cum
|  | Pipe Mill | Pedastal |  | 92.516 | 95.034 | 1.15 | 1.525 | 2.518 | 2 | 8.8319 | Cum
|  | Pipe Mill | Pedastal |  | 92.484 | 95.034 | 0.95 | 1.2 | 2.55 | 2 | 5.814 | Cum
|  | Pipe Mill | Pedastal |  | 92.184 | 95.034 | 0.75 | 0.9 | 2.85 | 7 | 13.4663 | Cum
|  | Pipe Mill | Pedastal |  | 92.184 | 95.034 | 0.75 | 0.9 | 2.85 | 4 | 7.695 | Cum
|  | Pipe Mill | Pedastal |  | 92.334 | 95.034 | 0.9 | 1.2 | 2.7 | 1 | 2.916 | Cum
|  | Pipe Mill | Pedastal |  | 92.284 | 95.034 | 0.9 | 1.42 | 2.75 | 4 | 14.058 | Cum
|  | Pipe Mill | Pedastal |  | 92.084 | 95.034 | 0.8 | 1.25 | 2.95 | 6 | 17.7 | Cum
|  | Pipe Mill | Pedastal |  | 92.034 | 95.034 | 0.65 | 0.8 | 3 | 6 | 9.36 | Cum
|  | Pipe Mill | Pedastal |  | 91.884 | 95.034 | 0.3 | 0.3 | 3.15 | 8 | 2.268 | Cum
|  | Pipe Mill | Plinth Beam | A1-G1 | 94.13 | 94.58 | 40.525 | 0.3 | 0.45 | 2 | 10.9417 | Cum
|  | Pipe Mill | Plinth Beam | A1-A6 | 94.13 | 94.58 | 21.5 | 0.3 | 0.45 | 5 | 14.5125 | Cum
|  | Pipe Mill | Plinth Beam | A1-E1 | 94.13 | 94.58 | 15.3 | 0.3 | 0.45 | 3 | 6.1965 | Cum
|  | Pipe Mill | Plinth Beam | D1-D3 | 95.13 | 95.58 | 7.4 | 0.3 | 0.45 | 1 | 0.999 | Cum
|  | Pipe Mill | Plinth Beam | C1 C2 | 96.13 | 96.58 | 3.7 | 0.3 | 0.45 | 1 | 0.4995 | Cum
|  | Pipe Mill | Plinth Beam | D5-D6 | 97.13 | 97.58 | 4.7 | 0.3 | 0.45 | 1 | 0.6345 | Cum
|  | Pipe Mill | Plinth Beam | A4 B4 | 98.13 | 98.58 | 3.7 | 0.3 | 0.45 | 1 | 0.4995 | Cum
|  | Pipe Mill | Furnace | Raft | 91.584 | 91.884 | 3.142 | 20.7025 | 0.3 | 1 | 19.5142 | Cum
|  | Pipe Mill | Furnace | Wall Circle | 91.884 | 94.8 | 3.142 | 14.8225 | 2.916 | 1 | 135.8048 | Cum
|  | Pipe Mill | Furnace | Wall Circle | 91.884 | 94.8 | 3.142 | 10.5625 | 2.916 | 1 | 96.7744 | Cum
|  | Pipe Mill | Furnace | [7 empty] | 39.0304 | Cum
|  | Pipe Mill | Furnace | Wall | 91.884 | 94.8 | 6.5 | 0.6 | 2.916 | 2 | 22.7448 | Cum
|  | Pipe Mill | Furnace | Beam EGL | 94.5 | 95.5 | 1.212 | 0.3 | 1 | 2 | 0.7272 | Cum
|  | Pipe Mill | Furnace | Beam EGL | 94.5 | 95.5 | 4.665 | 0.3 | 1 | 2 | 2.799 | Cum
|  | Pipe Mill | Furnace | Beam EGL | 94.5 | 95.5 | 6.174 | 0.3 | 1 | 2 | 3.7044 | Cum
|  | Pipe Mill | Furnace | Beam EGL | 94.5 | 95.5 | 6.954 | 0.3 | 1 | 2 | 4.1724 | Cum
|  | Pipe Mill | Furnace | Beam EGL | 94.5 | 95.5 | 7.244 | 0.3 | 1 | 1 | 2.1732 | Cum
403.5174
Formwork (Shuttering)
| Provinding and fixing shuttering in postion with necessary centring, branches , droppings etc. And removing the same after specification periods for all type shuttering for all plain and reinforced cement concrete including all chambers, splays, keys, wedges, nails, brackets, cutting holes for embedded steel/pipes and applying shuttering oil in shuttering surface in contact with concrete, all materials tools , plants and labour complete, shuttering for +/- 3M. | Pipe Mill | Footing | E3,E5 | 91.616 | 92.516 | 4.5 |  | 0.9 | 4 | 16.2 | Sqm
|  | Pipe Mill | Footing | B3,B5 | 91.584 | 92.484 | 4.5 |  | 0.9 | 4 | 16.2 | Sqm
5 |  | Pipe Mill | Footing | C6 | 91.584 | 92.184 | 2.75 |  | 0.6 | 14 | 23.1 | Sqm
|  | Pipe Mill | Footing | B1,B6,C1,D1 | 91.584 | 92.184 | 2.75 |  | 0.6 | 8 | 13.2 | Sqm
|  | Pipe Mill | Footing | D2 | 91.584 | 92.334 | 3.25 |  | 0.75 | 2 | 4.875 | Sqm
|  | Pipe Mill | Footing | E1,E2,E4,E6 | 91.584 | 92.284 | 3.5 |  | 0.7 | 8 | 19.6 | Sqm
|  | Pipe Mill | G Row |  | 91.584 | 92.084 | 2.5 |  | 0.5 | 12 | 15 | Sqm
|  | Pipe Mill | F row |  | 91.584 | 92.034 | 1.5 |  | 0.45 | 12 | 8.1 | Sqm
|  | Pipe Mill | Footing | SC | 91.584 | 91.884 | 1 |  | 0.3 | 16 | 4.8 | Sqm
|  | Pipe Mill | Pedastal |  | 92.516 | 95.034 | 1.15 |  | 2.518 | 4 | 11.5828 | Sqm
|  | Pipe Mill | Pedastal |  | 92.484 | 95.034 | 0.95 |  | 2.55 | 4 | 9.69 | Sqm
|  | Pipe Mill | Pedastal |  | 92.184 | 95.034 | 0.75 |  | 2.85 | 14 | 29.925 | Sqm
|  | Pipe Mill | Pedastal |  | 92.184 | 95.034 | 0.75 |  | 2.85 | 8 | 17.1 | Sqm
|  | Pipe Mill | Pedastal |  | 92.334 | 95.034 | 0.9 |  | 2.7 | 2 | 4.86 | Sqm
|  | Pipe Mill | Pedastal |  | 92.284 | 95.034 | 0.9 |  | 2.75 | 8 | 19.8 | Sqm
|  | Pipe Mill | Pedastal |  | 92.084 | 95.034 | 0.8 |  | 2.95 | 12 | 28.32 | Sqm
|  | Pipe Mill | Pedastal |  | 92.034 | 95.034 | 0.65 |  | 3 | 12 | 23.4 | Sqm
| Provinding and fixing shuttering in postion with necessary centring, branches , droppings etc. And removing the same after specification periods for all type shuttering for all plain and reinforced cement concrete including all chambers, splays, keys, wedges, nails, brackets, cutting holes for embedded steel/pipes and applying shuttering oil in shuttering surface in contact with concrete, all materials tools , plants and labour complete, shuttering for +/- 3M. | Pipe Mill | Pedastal |  | 91.884 | 95.034 | 0.3 |  | 3.15 | 16 | 15.12 | Sqm
|  | Pipe Mill | Plinth Beam | A1-G1 | 94.13 | 94.58 | 40.525 |  | 0.45 | 4 | 72.945 | Sqm
|  | Pipe Mill | Plinth Beam | A1-A6 | 94.13 | 94.58 | 21.5 |  | 0.45 | 10 | 96.75 | Sqm
|  | Pipe Mill | Plinth Beam | A1-E1 | 94.13 | 94.58 | 15.3 |  | 0.45 | 6 | 41.31 | Sqm
|  | Pipe Mill | Plinth Beam | D1-D3 | 95.13 | 95.58 | 7.4 |  | 0.45 | 2 | 6.66 | Sqm
|  | Pipe Mill | Plinth Beam | C1 C2 | 96.13 | 96.58 | 3.7 |  | 0.45 | 2 | 3.33 | Sqm
|  | Pipe Mill | Plinth Beam | D5-D6 | 97.13 | 97.58 | 4.7 |  | 0.45 | 2 | 4.23 | Sqm
|  | Pipe Mill | Plinth Beam | A4 B4 | 98.13 | 98.58 | 3.7 |  | 0.45 | 2 | 3.33 | Sqm
|  | Pipe Mill | Furnace | Wall | 91.884 | 94.8 | 6.5 |  | 2.916 | 4 | 75.816 | Sqm
|  | Pipe Mill | Furnace | Beam EGL | 94.5 | 95.5 | 1.212 |  | 1 | 4 | 4.848 | Sqm
|  | Pipe Mill | Furnace | Beam EGL | 94.5 | 95.5 | 4.665 |  | 1 | 4 | 18.66 | Sqm
|  | Pipe Mill | Furnace | Beam EGL | 94.5 | 95.5 | 6.174 |  | 1 | 4 | 24.696 | Sqm
|  | Pipe Mill | Furnace | Beam EGL | 94.5 | 95.5 | 6.954 |  | 1 | 4 | 27.816 | Sqm
|  | Pipe Mill | Furnace | Beam EGL | 94.5 | 95.5 | 7.244 |  | 1 | 2 | 14.488 | Sqm
|  | Pipe Mill | Footing | E3,E5 | 91.616 | 92.516 |  | 4.5 | 0.9 | 4 | 16.2 | Sqm
|  | Pipe Mill | Footing | B3,B5 | 91.584 | 92.484 |  | 4.5 | 0.9 | 4 | 16.2 | Sqm
| Provinding and fixing shuttering in postion with necessary centring, branches , droppings etc. And removing the same after specification periods for all type shuttering for all plain and reinforced cement concrete including all chambers, splays, keys, wedges, nails, brackets, cutting holes for embedded steel/pipes and applying shuttering oil in shuttering surface in contact with concrete, all materials tools , plants and labour complete, shuttering for +/- 3M. | Pipe Mill | Footing | C6 | 91.584 | 92.184 |  | 2.75 | 0.6 | 14 | 23.1 | Sqm
|  | Pipe Mill | Footing | B1,B6,C1,D1 | 91.584 | 92.184 |  | 2.75 | 0.6 | 8 | 13.2 | Sqm
|  | Pipe Mill | Footing | D2 | 91.584 | 92.334 |  | 3.25 | 0.75 | 2 | 4.875 | Sqm
|  | Pipe Mill | Footing | E1,E2,E4,E6 | 91.584 | 92.284 |  | 3.5 | 0.7 | 8 | 19.6 | Sqm
|  | Pipe Mill | G Row |  | 91.584 | 92.084 |  | 2.5 | 0.5 | 12 | 15 | Sqm
|  | Pipe Mill | F row |  | 91.584 | 92.034 |  | 1.5 | 0.45 | 12 | 8.1 | Sqm
|  | Pipe Mill | Footing | SC | 91.584 | 91.884 |  | 1 | 0.3 | 16 | 4.8 | Sqm
|  | Pipe Mill | Pedastal |  | 92.516 | 95.034 |  | 1.525 | 2.518 | 4 | 15.3598 | Sqm
|  | Pipe Mill | Pedastal |  | 92.484 | 95.034 |  | 1.2 | 2.55 | 4 | 12.24 | Sqm
|  | Pipe Mill | Pedastal |  | 92.184 | 95.034 |  | 0.9 | 2.85 | 14 | 35.91 | Sqm
|  | Pipe Mill | Pedastal |  | 92.184 | 95.034 |  | 0.9 | 2.85 | 8 | 20.52 | Sqm
|  | Pipe Mill | Pedastal |  | 92.334 | 95.034 |  | 1.2 | 2.7 | 2 | 6.48 | Sqm
|  | Pipe Mill | Pedastal |  | 92.284 | 95.034 |  | 1.42 | 2.75 | 8 | 31.24 | Sqm
|  | Pipe Mill | Pedastal |  | 92.084 | 95.034 |  | 1.25 | 2.95 | 12 | 44.25 | Sqm
|  | Pipe Mill | Pedastal |  | 92.034 | 95.034 |  | 0.8 | 3 | 12 | 28.8 | Sqm
|  | Pipe Mill | Pedastal |  | 91.884 | 95.034 |  | 0.3 | 3.15 | 16 | 15.12 | Sqm
|  | Pipe Mill | Plinth Beam | A1-G1 | 94.58 | 94.58 | 40.525 | 0.3 |  | 2 | 24.315 | Sqm
|  | Pipe Mill | Plinth Beam | A1-A6 | 94.58 | 94.58 | 21.5 | 0.3 |  | 5 | 32.25 | Sqm
|  | Pipe Mill | Plinth Beam | A1-E1 | 94.58 | 94.58 | 15.3 | 0.3 |  | 3 | 13.77 | Sqm
|  | Pipe Mill | Plinth Beam | D1-D3 | 95.58 | 95.58 | 7.4 | 0.3 |  | 1 | 2.22 | Sqm
|  | Pipe Mill | Plinth Beam | C1 C2 | 96.58 | 96.58 | 3.7 | 0.3 |  | 1 | 1.11 | Sqm
|  | Pipe Mill | Plinth Beam | D5-D6 | 97.58 | 97.58 | 4.7 | 0.3 |  | 1 | 1.41 | Sqm
|  | Pipe Mill | Plinth Beam | A4 B4 | 98.58 | 98.58 | 3.7 | 0.3 |  | 1 | 1.11 | Sqm
|  | Pipe Mill | Furnace | Raft | 91.584 | 91.884 | 24.1934 |  | 0.3 | 1 | 7.258 | Sqm
|  | Pipe Mill | Furnace | Wall Circle | 91.884 | 94.8 | 24.1934 |  | 2.916 | 1 | 70.548 | Sqm
|  | Pipe Mill | Furnace | Wall Circle | 91.884 | 94.8 | 20.423 |  | 2.916 | 1 | 59.5535 | Sqm
1220.291