## Abstract
To
Nakoda Pipe Impex Pvt Ltd
Civil Work Estimate
Estimate
Power Plant
Sl No | Item No | Description | UOM | Rate | Division | Actual Value |  | Estimated Value
[6 empty] | Quantity | Amount | Quantity | Amount
1 | 1 | Earthwork in Excavation in all type of soil/soft rock & Disposal of the surplus excavated material in spoil dumps, till area at 0 to 3 mtrs hieghts and descents within a lead upto 500 Mtr including all | m3 | 180 |  | 4104.84 | 738871.2 | 4720.566 | 849701.88
2 | 2 | Earthwork in Excavation in all type of soil/soft rock & Disposal of the surplus excavated material in spoil dumps, till area at 3 to 6 mtrs hieghts and descents within a lead upto 500 Mtr including all | m3 | 220 |  | 1900.5409 | 418119.0024 | 2185.6221 | 480836.8528
3 | 7 | Backfilling | m3 | 80 |  | 5102.7119 | 408216.9536 | 5868.1187 | 469449.4966
4 | N/A | Surface dressing/Soil Dressing | m2 |  |  | 601.01 | 0 | 691.1615 | 0
5 | 9 | Sand Filling | m3 | 1180 |  | 4.773 | 5632.14 | 5.489 | 6476.961
6 | N/A | Rock Soling/Boulder Soling | m3 | 1150 |  | 834.9 | 960135 | 960.135 | 1104155.25
7 | 10 | Supplying, laying and compacting plain cement concrete (all grade) as defined by IS 456 with graded stone aggregates in all foundation and bed blocks, manholes, chambers, tunnels, floor, pavement, screedings etc. As per the drawings, specification and instruction of the engineer at all heights and depths above and below plniths to require materials, tools and plants, labour complete (use vibrator) 3 to 6 Mtr | m3 | 2300 |  | 46.331 | 106561.3 | 53.2807 | 122545.495
8 | 25 | Supplying, laying and compacting plain cement concrete (all grade) as defined by IS 456 with graded stone aggregates in all foundation and bed blocks, manholes, chambers, tunnels, floor, pavement, screedings etc. As per the drawings, specification and instruction of the engineer at all heights and depths above and below plniths to require materials, tools and plants, labour complete (use vibrator) 0 to 3Mtr | m3 | 2599 |  | 22.654 | 58877.746 | 26.0521 | 67709.4079
9 | 11-a | Supplying, laying reinforced cement concrete (all grade) as defined by IS 456 up to +/- 0 M t o +/-3Mtrs heights/depth with proper compaction and curing | m3 | 3190 |  | 284.799 | 908508.81 | 327.5189 | 1044785.1315
10 | 25 | Supplying, laying reinforced cement concrete (all grade) as defined by IS 456 up to +/- 3 M t o +/-6Mtrs heights/depth with proper compaction and curing | m3 | 3604.7 |  | 445.6985 | 1606609.3829 | 512.5533 | 1847600.7904 | 916.3861
11 | 25 | Supplying, laying reinforced cement concrete (all grade) as defined by IS 456 up to +/- 6 M t o +/-9Mtrs heights/depth with proper compaction and curing | m3 | 4019.4 |  | 26.64 | 107076.816 | 30.636 | 123138.3384
12 | 25 | Supplying, laying reinforced cement concrete (all grade) as defined by IS 456 up to +/- 9 M t o +/-12Mtrs heights/depth with proper compaction and curing | m3 | 4434.1 |  | 19.14 | 84868.674 | 22.011 | 97598.9751
13 | 25 | Supplying, laying reinforced cement concrete (all grade) as defined by IS 456 up to +/- 12 M t o +/-15Mtrs heights/depth with proper compaction and curing | m3 | 4848.8 |  | 17.64 | 85532.832 | 20.286 | 98362.7568
14 | 25 | Supplying, laying reinforced cement concrete (all grade) as defined by IS 456 up to +/- 15 M t o +/-18Mtrs heights/depth with proper compaction and curing | m3 | 5263.5 |  | 2.94 | 15474.69 | 3.381 | 17795.8935 | 796.8575
15 | 23 | Provinding and fixing shuttering in postion with necessary centring, branches , droppings etc. And removing the same after specification periods for all type shuttering for all plain and reinforced cement concrete including all chambers, splays, keys, wedges, nails, brackets, cutting holes for embedded steel/pipes and applying shuttering oil in shuttering surface in contact with concrete, all materials tools , plants and labour complete, shuttering for 0 to+/- 3M. | m2 | 580 |  | 993.6 | 576288 | 1142.64 | 662731.2
16 | 25 | Provinding and fixing shuttering in postion with necessary centring, branches , droppings etc. And removing the same after specification periods for all type shuttering for all plain and reinforced cement concrete including all chambers, splays, keys, wedges, nails, brackets, cutting holes for embedded steel/pipes and applying shuttering oil in shuttering surface in contact with concrete, all materials tools , plants and labour complete, shuttering for +/- 3M to +/- 6M | m2 | 655.4 |  | 701.321 | 459645.7834 | 806.5192 | 528592.6509
17 | 25 | Provinding and fixing shuttering in postion with necessary centring, branches , droppings etc. And removing the same after specification periods for all type shuttering for all plain and reinforced cement concrete including all chambers, splays, keys, wedges, nails, brackets, cutting holes for embedded steel/pipes and applying shuttering oil in shuttering surface in contact with concrete, all materials tools , plants and labour complete, shuttering for +/- 6M to +/- 9M | m2 | 730.8 |  | 183.6 | 134174.88 | 211.14 | 154301.112
18 | 25 | Provinding and fixing shuttering in postion with necessary centring, branches , droppings etc. And removing the same after specification periods for all type shuttering for all plain and reinforced cement concrete including all chambers, splays, keys, wedges, nails, brackets, cutting holes for embedded steel/pipes and applying shuttering oil in shuttering surface in contact with concrete, all materials tools , plants and labour complete, shuttering for +/- 9M to +/- 12M | m2 | 806.2 |  | 136.1 | 109723.82 | 156.515 | 126182.393
19 | 25 | Provinding and fixing shuttering in postion with necessary centring, branches , droppings etc. And removing the same after specification periods for all type shuttering for all plain and reinforced cement concrete including all chambers, splays, keys, wedges, nails, brackets, cutting holes for embedded steel/pipes and applying shuttering oil in shuttering surface in contact with concrete, all materials tools , plants and labour complete, shuttering for +/- 12M to +/- 15M | m2 | 881.6 |  | 126.6 | 111610.56 | 145.59 | 128352.144
20 | 25 | Provinding and fixing shuttering in postion with necessary centring, branches , droppings etc. And removing the same after specification periods for all type shuttering for all plain and reinforced cement concrete including all chambers, splays, keys, wedges, nails, brackets, cutting holes for embedded steel/pipes and applying shuttering oil in shuttering surface in contact with concrete, all materials tools , plants and labour complete, shuttering for +/- 15 to +/- 18M | m2 | 957 |  | 10.55 | 10096.35 | 12.1325 | 11610.8025
21 | 17-a | Taking delivery transporting within site area placing and fixing in postion steel reinforcement including angles/pins provided for the approved welded joint at all levels above and belorh plinth level for RCC and precast reinforced concrete works including cutting, bending cranking, binding tack welding as necessary as per drawing, specification and direction of the engineer including wire, cover blocks, electrodes etc. And strengthening and de coling where necessary all materials, tools and plamts and labour complete.0-3 | MT | 9000 |  | 33.5351 | 301815.7403 | 38.5653 | 347088.1013
22 | 25 | Taking delivery transporting within site area placing and fixing in postion steel reinforcement including angles/pins provided for the approved welded joint at all levels above and belorh plinth level for RCC and precast reinforced concrete works including cutting, bending cranking, binding tack welding as necessary as per drawing, specification and direction of the engineer including wire, cover blocks, electrodes etc. And strengthening and de coling where necessary all materials, tools and plamts and labour complete.3-6 | MT | 10170 |  | 39.6107 | 402840.3893 | 45.5523 | 463266.4477
23 | 25 | Taking delivery transporting within site area placing and fixing in postion steel reinforcement including angles/pins provided for the approved welded joint at all levels above and belorh plinth level for RCC and precast reinforced concrete works including cutting, bending cranking, binding tack welding as necessary as per drawing, specification and direction of the engineer including wire, cover blocks, electrodes etc. And strengthening and de coling where necessary all materials, tools and plamts and labour complete.6-9 | MT | 11340 |  | 2.0912 | 23714.6616 | 2.4049 | 27271.8608
24 | 25 | Taking delivery transporting within site area placing and fixing in postion steel reinforcement including angles/pins provided for the approved welded joint at all levels above and belorh plinth level for RCC and precast reinforced concrete works including cutting, bending cranking, binding tack welding as necessary as per drawing, specification and direction of the engineer including wire, cover blocks, electrodes etc. And strengthening and de coling where necessary all materials, tools and plamts and labour complete.9-12 | MT | 12510 |  | 1.5025 | 18796.1499 | 1.7279 | 21615.5724
25 | 25 | Taking delivery transporting within site area placing and fixing in postion steel reinforcement including angles/pins provided for the approved welded joint at all levels above and belorh plinth level for RCC and precast reinforced concrete works including cutting, bending cranking, binding tack welding as necessary as per drawing, specification and direction of the engineer including wire, cover blocks, electrodes etc. And strengthening and de coling where necessary all materials, tools and plamts and labour complete.12-15 | MT | 13680 |  | 1.3847 | 18943.2432 | 1.5925 | 21784.7297
26 | 25 | Taking delivery transporting within site area placing and fixing in postion steel reinforcement including angles/pins provided for the approved welded joint at all levels above and belorh plinth level for RCC and precast reinforced concrete works including cutting, bending cranking, binding tack welding as necessary as per drawing, specification and direction of the engineer including wire, cover blocks, electrodes etc. And strengthening and de coling where necessary all materials, tools and plamts and labour complete.15-18 | MT | 14850 |  | 0.23079 | 3427.2315 | 0.26541 | 3941.3162
27 | 20 | Bolt Fixing of anchor and foundation Bolt | MT | 22000 |  | 0.41481 | 9125.9259 | 0.47704 | 10494.8148
28 | 19 | Fixing of MS inserts | MT | 21000 |  | 0.93 | 19530 | 1.0695 | 22459.5
[7 empty] | 7704217.282 |  | 8859849.8743

## Measure Ment
Estimate value sheet | [9 empty] | Division- Power Plant
TG Building | [9 empty] | Vendor- Aquaplast
Description | Structure | Grid | Reduced Level |  | L | B | H | Nos | Quantity | Unit
|  |  | From | To
Excavation & Backfilling
Earthwork in Excavation in all type of soil/soft rock & Disposal of the surplus excavated material in spoil dumps, till area at 0 to 3 mtrs hieghts and descents within a lead upto 500 Mtr including all | Tg Area |  | 96.284 | 93.284 | 43.3 | 31.6 | 3 | 1 | 4104.84 | Cum
Total | [8 empty] | 4104.84
Earthwork in Excavation in all type of soil/soft rock & Disposal of the surplus excavated material in spoil dumps, till area at 3 to 6 mtrs hieghts and descents within a lead upto 500 Mtr including all | Tg Area |  | 93.284 | 91.895 | 43.3 | 31.6 | 1.389 | 1 | 1900.5409 | Cum
Total | [8 empty] | 1900.5409
Hard Rock Breaking (Rectangle) {3--6}Mtr | TG Area |  | 91.895 | 90.685 | 23 | 28.2 | 1.21 | 1 | 784.806
Hard Rock Breaking (Triangle) {3--6}Mtr | TG Area |  | 91.895 | 90.685 | 1.8 | 23 | 1.21 | 1 | 50.094
834.9
Soil Dressing | F1 |  | 90.685 | 90.685 | 3.2 | 2.8 |  | 2 | 17.92 | Sqm
Soil Dressing | F2 |  | 90.685 | 90.685 | 3.6 | 3.2 |  | 5 | 57.6 | Sqm
Soil Dressing | F3 |  | 90.685 | 90.685 | 2 | 2 |  | 7 | 28 | Sqm
Soil Dressing | F4 |  | 90.685 | 90.685 | 2.7 | 2.7 |  | 2 | 14.58 | Sqm
Soil Dressing | F5 |  | 90.685 | 90.685 | 3.5 | 3.7 |  | 1 | 12.95 | Sqm
Soil Dressing | F6 |  | 90.685 | 90.685 | 3.9 | 3.6 |  | 4 | 56.16 | Sqm
Soil Dressing | F7 |  | 90.685 | 90.685 | 4.3 | 3.8 |  | 2 | 32.68 | Sqm
Soil Dressing | F8 |  | 90.685 | 90.685 | 5.55 | 3.6 |  | 2 | 39.96 | Sqm
Soil Dressing | F9 |  | 90.685 | 90.685 | 5.35 | 4 |  | 2 | 42.8 | Sqm
Soil Dressing | F10 |  | 90.685 | 90.685 | 5.65 | 2.8 |  | 1 | 15.82 | Sqm
Soil Dressing | F11 |  | 90.685 | 90.685 | 5.45 | 3.6 |  | 2 | 39.24 | Sqm
Soil Dressing
Soil Dressing | Tg Area |  | 92.99 | 93.04 | 12.9 | 7.4 |  | 1 | 95.46 | Sqm
Soil Dressing
Soil Dressing | PB1 | A1-B'1 | 90.685 | 90.685 | 13.5 | 0.5 |  | 1 | 6.75 | Sqm
Soil Dressing | PB1 | B7C7 & B6C6 | 90.685 | 90.685 | 8.4 | 0.5 |  | 2 | 8.4 | Sqm
Soil Dressing | PB2 | A7-A1 | 90.685 | 90.685 | 35.6 | 0.5 |  | 2 | 35.6 | Sqm
Soil Dressing | PB1A | B'1-C1 | 90.685 | 90.685 | 11.4 | 0.6 |  | 1 | 6.84 | Sqm
Soil Dressing | PB3 | A2-B2 | 90.685 | 90.685 | 15.7 | 0.5 |  | 1 | 7.85 | Sqm
Soil Dressing | PB3 | A'2'-B2' | 90.685 | 90.685 | 11.55 | 0.5 |  | 1 | 5.775 | Sqm
Soil Dressing | PB3 | A"5'-B5' | 90.685 | 90.685 | 11.55 | 0.5 |  | 1 | 5.775 | Sqm
Soil Dressing | PB3 | A6-B6 | 90.685 | 90.685 | 15.7 | 0.5 |  | 1 | 7.85 | Sqm
Soil Dressing | PB 4 | A'2'-A'5' & B"2'-B"5' | 90.685 | 90.685 | 15.3 | 0.5 |  | 2 | 15.3 | Sqm
Soil Dressing | PB4A | A"1-A'2' & B'1-B'2' | 90.685 | 90.685 | 9.7 | 0.5 |  | 4 | 19.4 | Sqm
Soil Dressing | PB5 | B3-C3 | 90.685 | 90.685 | 7 | 0.5 |  | 3 | 10.5 | Sqm
Soil Dressing | PB 6 | B1-B7 | 90.685 | 90.685 | 35.6 | 0.5 |  | 1 | 17.8 | Sqm
Total | [8 empty] | 601.01 | Sqm
Sand Filling
TG Raft | Tg Area |  | 92.99 | 93.04 | 12.9 | 7.4 | 0.05 |  | 4.773 | Cum
[9 empty] | 4.773 | Cum
Backfilling
Total Excavation | Tg Area | [7 empty] | 6005.3809 | Cum
Deducton of RCC | Tg Area | [7 empty] | 834.9 | Cum
Deduction of PCC | Tg Area | [7 empty] | 68.985 | Cum
[9 empty] | 5101.4959 | Cum
Hard Rock Soling
| TG Raft Floor |  | 95.04 | 96.49 | 12.5 | 7 | 1.45 | 1 | 126.875 | Cum
Deduction | C1 |  | 95.04 | 96.49 | 1 | 1 | 1.45 | 2 | 2.9 | Cum
Deduction | C2 |  | 95.04 | 96.49 | 1.2 | 1.2 | 1.45 | 2 | 4.176 | Cum
Deduction | C3 |  | 95.04 | 96.49 | 1.4 | 1.4 | 1.45 | 2 | 5.684 | Cum
Total | [8 empty] | 114.115 | Cum
114.115
Plain & reinforced Cement Concrete
Supplying, laying and compacting plain cement concrete (all grade) as defined by IS 456 with graded stone aggregates in all foundation and bed blocks, manholes, chambers, tunnels, floor, pavement, screedings etc. As per the drawings, specification and instruction of the engineer at all heights and depths above and below plniths to require materials, tools and plants, labour complete (use vibrator) 3 to 6 Mtr | F1 |  | 90.9 | 91 | 3.2 | 2.8 | 0.1 | 2 | 1.792 | Cum
| F2 |  | 90.9 | 91 | 3.6 | 3.2 | 0.1 | 5 | 5.76 | Cum
| F3 |  | 90.9 | 91 | 2 | 2 | 0.1 | 7 | 2.8 | Cum
| F4 |  | 90.9 | 91 | 2.7 | 2.7 | 0.1 | 2 | 1.458 | Cum
| F5 |  | 90.9 | 91 | 3.5 | 3.7 | 0.1 | 1 | 1.295 | Cum
| F6 |  | 90.9 | 91 | 3.9 | 3.6 | 0.1 | 4 | 5.616 | Cum
| F7 |  | 90.9 | 91 | 4.3 | 3.8 | 0.1 | 2 | 3.268 | Cum
| F8 |  | 90.9 | 91 | 5.55 | 3.6 | 0.1 | 2 | 3.996 | Cum
| F9 |  | 90.9 | 91 | 5.35 | 4 | 0.1 | 2 | 4.28 | Cum
| F10 |  | 90.9 | 91 | 5.65 | 2.8 | 0.1 | 1 | 1.582 | Cum
| F11 |  | 90.9 | 91 | 5.45 | 3.6 | 0.1 | 2 | 3.924 | Cum
| F12 |  | N/A |  | 3.2 | 1.9 | 0.1 | 2 | 1.216 | Cum
| TG Raft |  |  |  | 12.8 | 7.3 | 0.1 | 1 | 9.344
[9 empty] | 46.331 | Cum
Supplying, laying and compacting plain cement concrete (all grade) as defined by IS 456 with graded stone aggregates in all foundation and bed blocks, manholes, chambers, tunnels, floor, pavement, screedings etc. As per the drawings, specification and instruction of the engineer at all heights and depths above and below plniths to require materials, tools and plants, labour complete (use vibrator) 0 to 3 Mtr | PB1 | A1-B'1 | 96.34 | 96.44 | 13.5 | 0.5 | 0.1 | 1 | 0.675 | Cum
| PB1 | B7C7 & B6C6 | 96.34 | 96.44 | 8.4 | 0.5 | 0.1 | 2 | 0.84 | Cum
| PB2 | A7-A1 | 96.34 | 96.44 | 35.6 | 0.5 | 0.1 | 2 | 3.56 | Cum
| PB1A | B'1-C1 | 96.34 | 96.44 | 11.4 | 0.6 | 0.1 | 1 | 0.684 | Cum
| PB3 | A2-B2 | 96.44 | 96.54 | 15.7 | 0.5 | 0.1 | 1 | 0.785 | Cum
| PB3 | A'2'-B2' | 96.44 | 96.54 | 11.55 | 0.5 | 0.1 | 1 | 0.5775 | Cum
| PB3 | A"5'-B5' | 96.44 | 96.54 | 11.55 | 0.5 | 0.1 | 1 | 0.5775 | Cum
| PB3 | A6-B6 | 96.44 | 96.54 | 15.7 | 0.5 | 0.1 | 1 | 0.785 | Cum
| PB 4 | A'2'-A'5' & B"2'-B"5' | 96.44 | 96.54 | 15.3 | 0.5 | 0.1 | 2 | 1.53 | Cum
| PB4A | A"1-A'2' & B'1-B'2' | 96.44 | 96.54 | 9.7 | 0.5 | 0.1 | 4 | 1.94 | Cum
| PB5 | B3-C3 | 96.44 | 96.54 | 7 | 0.5 | 0.1 | 3 | 1.05 | Cum
| PB 6 | B1-B7 | 96.34 | 96.44 | 35.6 | 0.5 | 0.1 | 1 | 1.78 | Cum
| TG Raft Floor |  | 96.49 | 96.59 | 12.5 | 7 | 0.1 | 1 | 8.75 | Cum
Deduction | C1 |  | 96.49 | 96.59 | 1 | 1 | 0.1 | 2 | 0.2 | Cum
Deduction | C2 |  | 96.49 | 96.59 | 1.2 | 1.2 | 0.1 | 2 | 0.288 | Cum
Deduction | C3 |  | 96.49 | 96.59 | 1.4 | 1.4 | 0.1 | 2 | 0.392 | Cum
Total | [8 empty] | 7.87 | Cum
[9 empty] | 22.654 | Cum
Supplying, laying reinforced cement concrete (all grade) as defined by IS 456 up to +/- 3M t o +/-6Mtrs heights/depth with proper compaction and curing | F1 |  | 91 | 91.5 | 3 | 2.6 | 0.5 | 2 | 7.8 | Cum
| F2 |  | 91 | 91.6 | 3.4 | 3 | 0.6 | 5 | 30.6 | Cum
| F3 |  | 91 | 91.4 | 1.8 | 1.8 | 0.4 | 7 | 9.072 | Cum
| F4 |  | 91 | 91.5 | 2.5 | 2.5 | 0.5 | 2 | 6.25 | Cum
| F5 |  | 91 | 91.6 | 3.3 | 3.5 | 0.6 | 1 | 6.93 | Cum
| F6 |  | 91 | 91.7 | 3.7 | 3.4 | 0.7 | 4 | 35.224 | Cum
| F7 |  | 91 | 91.75 | 4.1 | 3.6 | 0.75 | 2 | 22.14 | Cum
| F8 |  | 91 | 91.7 | 5.35 | 3.4 | 0.7 | 2 | 25.466 | Cum
| F9 |  | 91 | 91.75 | 5.15 | 3.8 | 0.75 | 2 | 29.355 | Cum
| F10 |  | 91 | 91.95 | 5.45 | 2.6 | 0.95 | 1 | 13.4615 | Cum
| F11 |  | 91 | 91.9 | 5.25 | 3.4 | 0.9 | 2 | 32.13 | Cum
| F12 | N/A |  |  | 3 | 1.7 | 0.5 | 2 | 5.1 | Cum
| C1 |  | 91.6 | 93.54 | 0.8 | 0.4 | 1.94 | 7 | 4.3456 | Cum
| C2 |  | 91.7 | 93.54 | 0.8 | 0.5 | 1.84 | 5 | 3.68 | Cum
| C2A |  | 91.7 | 93.54 | 0.8 | 0.5 | 1.84 | 5 | 3.68 | Cum
| C3 |  | 91.9 | 93.54 | 1 | 0.5 | 1.64 | 2 | 1.64 | Cum
| C3A |  | 91.75 | 93.54 | 1 | 0.5 | 1.79 | 2 | 1.79 | Cum
| C4 |  | 91.4 | 93.54 | 0.4 | 0.4 | 2.14 | 12 | 4.1088 | Cum
| C5 |  | 91.5 | 93.54 | 0.4 | 0.4 | 2.04 | 4 | 1.3056 | Cum
| C1 |  | 99.54 | 102.54 | 0.8 | 0.4 | 3 | 7 | 6.72 | Cum
| C2 |  | 99.54 | 102.54 | 0.8 | 0.5 | 3 | 5 | 6 | Cum
| C3 |  | 99.54 | 102.54 | 1 | 0.5 | 3 | 2 | 3 | Cum
| C5 |  | 99.54 | 102.54 | 0.4 | 0.4 | 3 | 4 | 1.92 | Cum
| C2A |  | 99.54 | 102.54 | 0.8 | 0.5 | 3 | 5 | 6 | Cum
| C3A |  | 99.54 | 102.54 | 1 | 0.5 | 3 | 2 | 3 | Cum
| C4 |  | 99.54 | 101.04 | 0.4 | 0.4 | 1.5 | 12 | 2.88 | Cum
| TG Raft |  | 91.54 | 93.54 | 12.5 | 7 | 2 | 1 | 175 | Cum
| TG Column 1 |  | 99.54 | 99.79 | 1 | 1 | 0.25 | 2 | 0.5 | Cum
| TG Column 2 |  | 99.54 | 99.79 | 1.2 | 1.2 | 0.25 | 2 | 0.72 | Cum
| TG Column 3 |  | 99.54 | 99.79 | 1.4 | 1.4 | 0.25 | 2 | 0.98 | Cum
Average taken | Deck Slab |  | 99.79 | 101.29 | 12.5 | 7 | 1.5 | 1 | 131.25
[9 empty] | 582.0485 | Cum
Supplying, laying reinforced cement concrete (all grade) as defined by IS 456 up to +/- 0M t o +/-3Mtrs heights/depth with proper compaction and curing | C1 |  | 93.54 | 99.54 | 0.8 | 0.4 | 6 | 7 | 13.44 | Cum
| C2 |  | 93.54 | 99.54 | 0.8 | 0.5 | 6 | 5 | 12 | Cum
| C2A |  | 93.54 | 99.54 | 0.8 | 0.5 | 6 | 5 | 12 | Cum
| C3 |  | 93.54 | 99.54 | 1 | 0.5 | 6 | 2 | 6 | Cum
| C3A |  | 93.54 | 99.54 | 1 | 0.5 | 6 | 2 | 6 | Cum
| C4 |  | 93.54 | 99.54 | 0.4 | 0.4 | 6 | 12 | 11.52 | Cum
| C5 |  | 93.54 | 99.54 | 0.4 | 0.4 | 6 | 4 | 3.84 | Cum
| TG Column 1 |  | 95.04 | 99.54 | 1 | 1 | 4.5 | 2 | 9 | Cum
| TG Column 2 |  | 95.04 | 99.54 | 1.2 | 1.2 | 4.5 | 2 | 12.96 | Cum
| TG Column 3 |  | 95.04 | 99.54 | 1.4 | 1.4 | 4.5 | 2 | 17.64 | Cum
| PB1 | A1-B'1 | 96.44 | 97.04 | 13.5 | 0.3 | 0.6 | 1 | 2.43 | Cum
| PB1 | B7C7 & B6C6 | 96.44 | 97.04 | 8.4 | 0.3 | 0.6 | 2 | 3.024 | Cum
| PB2 | A7-A1 | 96.44 | 97.04 | 35.6 | 0.3 | 0.6 | 2 | 12.816 | Cum
| PB1A | B'1-C1 | 96.44 | 97.04 | 11.4 | 0.4 | 0.6 | 1 | 2.736 | Cum
| PB3 | A2-B2 | 96.54 | 97.04 | 15.7 | 0.3 | 0.5 | 1 | 2.355 | Cum
| PB3 | A'2'-B2' | 96.54 | 97.04 | 11.55 | 0.3 | 0.5 | 1 | 1.7325 | Cum
| PB3 | A"5'-B5' | 96.54 | 97.04 | 11.55 | 0.3 | 0.5 | 1 | 1.7325 | Cum
| PB3 | A6-B6 | 96.54 | 97.04 | 15.7 | 0.3 | 0.5 | 1 | 2.355 | Cum
| PB 4 | A'2'-A'5' & B"2'-B"5' | 96.54 | 97.04 | 15.3 | 0.3 | 0.5 | 2 | 4.59 | Cum
| PB4A | A"1-A'2' & B'1-B'2' | 96.54 | 97.04 | 9.7 | 0.3 | 0.5 | 4 | 5.82 | Cum
| PB5 | B3-C3 | 96.54 | 97.04 | 7 | 0.3 | 0.5 | 3 | 3.15 | Cum
| PB 6 | B1-B7 | 96.44 | 97.04 | 35.6 | 0.3 | 0.6 | 1 | 6.408 | Cum
[9 empty] | 153.549 | Cum
Supplying, laying reinforced cement concrete (all grade) as defined by IS 456 up to +/- 6M t o +/-9Mtrs heights/depth with proper compaction and curing | C1 |  | 102.54 | 105.54 | 0.8 | 0.4 | 3 | 7 | 6.72 | Cum
| C2 |  | 102.54 | 105.54 | 0.8 | 0.5 | 3 | 5 | 6 | Cum
| C2A |  | 102.54 | 105.54 | 0.8 | 0.5 | 3 | 5 | 6 | Cum
| C3 |  | 102.54 | 105.54 | 1 | 0.5 | 3 | 2 | 3 | Cum
| C3A |  | 102.54 | 105.54 | 1 | 0.5 | 3 | 2 | 3 | Cum
| C5 |  | 102.54 | 105.54 | 0.4 | 0.4 | 3 | 4 | 1.92 | Cum
[9 empty] | 26.64 | Cum
Supplying, laying reinforced cement concrete (all grade) as defined by IS 456 up to +/- 9M t o +/-12Mtrs heights/depth with proper compaction and curing | C1 |  | 105.54 | 108.54 | 0.8 | 0.4 | 3 | 7 | 6.72 | Cum
| C2 |  | 105.54 | 108.54 | 0.8 | 0.5 | 3 | 5 | 6 | Cum
| C2A |  | 105.54 | 106.04 | 0.8 | 0.5 | 0.5 | 5 | 1 | Cum
| C3 |  | 105.54 | 108.54 | 1 | 0.5 | 3 | 2 | 3 | Cum
| C3A |  | 105.54 | 106.04 | 1 | 0.5 | 0.5 | 2 | 0.5 | Cum
| C5 |  | 105.54 | 108.54 | 0.4 | 0.4 | 3 | 4 | 1.92 | Cum
[9 empty] | 19.14 | Cum
Supplying, laying reinforced cement concrete (all grade) as defined by IS 456 up to +/- 12M t o +/-15Mtrs heights/depth with proper compaction and curing | C1 |  | 108.54 | 111.54 | 0.8 | 0.4 | 3 | 7 | 6.72 | Cum
| C2 |  | 108.54 | 111.54 | 0.8 | 0.5 | 3 | 5 | 6 | Cum
| C3 |  | 108.54 | 111.54 | 1 | 0.5 | 3 | 2 | 3 | Cum
| C5 |  | 108.54 | 111.54 | 0.4 | 0.4 | 3 | 4 | 1.92 | Cum
[9 empty] | 17.64 | Cum
Supplying, laying reinforced cement concrete (all grade) as defined by IS 456 up to +/- 15M t o +/-18Mtrs heights/depth with proper compaction and curing | C1 |  | 111.54 | 112.04 | 0.8 | 0.4 | 0.5 | 7 | 1.12 | Cum
| C2 |  | 111.54 | 112.04 | 0.8 | 0.5 | 0.5 | 5 | 1 | Cum
| C3 |  | 111.54 | 112.04 | 1 | 0.5 | 0.5 | 2 | 0.5 | Cum
| C5 |  | 111.54 | 112.04 | 0.4 | 0.4 | 0.5 | 4 | 0.32 | Cum
[9 empty] | 2.94 | Cum
Formwork (Shuttering)
Provinding and fixing shuttering in postion with necessary centring, branches , droppings etc. And removing the same after specification periods for all type shuttering for all plain and reinforced cement concrete including all chambers, splays, keys, wedges, nails, brackets, cutting holes for embedded steel/pipes and applying shuttering oil in shuttering surface in contact with concrete, all materials tools , plants and labour complete, shuttering for +/- 3M. | C1 |  | 93.54 | 99.54 | 0.8 |  | 6 | 14 | 67.2 | Sqm
| C2 |  | 93.54 | 99.54 | 0.8 |  | 6 | 10 | 48 | Sqm
| C2A |  | 93.54 | 99.54 | 0.8 |  | 6 | 10 | 48 | Sqm
| C3 |  | 93.54 | 99.54 | 1 |  | 6 | 4 | 24 | Sqm
| C3A |  | 93.54 | 99.54 | 1 |  | 6 | 4 | 24 | Sqm
| C4 |  | 93.54 | 99.54 | 0.4 |  | 6 | 24 | 57.6 | Sqm
| C5 |  | 93.54 | 99.54 | 0.4 |  | 6 | 8 | 19.2 | Sqm
| C1 |  | 93.54 | 99.54 |  | 0.4 | 6 | 14 | 33.6 | Sqm
| C2 |  | 93.54 | 99.54 |  | 0.5 | 6 | 10 | 30 | Sqm
| C2A |  | 93.54 | 99.54 |  | 0.5 | 6 | 10 | 30 | Sqm
| C3 |  | 93.54 | 99.54 |  | 0.5 | 6 | 4 | 12 | Sqm
| C3A |  | 93.54 | 99.54 |  | 0.5 | 6 | 4 | 12 | Sqm
| C4 |  | 93.54 | 99.54 |  | 0.4 | 6 | 24 | 57.6 | Sqm
| C5 |  | 93.54 | 99.54 |  | 0.4 | 6 | 8 | 19.2 | Sqm
| TG raft |  | 93.54 | 95.04 | 12.5 |  | 1.5 | 2 | 37.5 | Sqm
| TG Column 1 |  | 95.04 | 99.54 | 1 |  | 4.5 | 4 | 18 | Sqm
| TG Column 2 |  | 95.04 | 99.54 | 1.2 |  | 4.5 | 4 | 21.6 | Sqm
| TG Column 3 |  | 95.04 | 99.54 | 1.4 |  | 4.5 | 4 | 25.2 | Sqm
| TG raft |  | 93.54 | 95.04 |  | 7 | 1.5 | 2 | 21 | Sqm
| TG Column 1 |  | 95.04 | 99.54 |  | 1 | 4.5 | 4 | 18 | Sqm
| TG Column 2 |  | 95.04 | 99.54 |  | 1.2 | 4.5 | 4 | 21.6 | Sqm
| TG Column 3 |  | 95.04 | 99.54 |  | 1.4 | 4.5 | 4 | 25.2 | Sqm
| PB1 | A1-B'1 | 96.44 | 97.04 | 13.5 |  | 0.6 | 2 | 16.2 | Sqm
| PB1 | B7C7 & B6C6 | 96.44 | 97.04 | 8.4 |  | 0.6 | 4 | 20.16 | Sqm
| PB2 | A7-A1 | 96.44 | 97.04 | 35.6 |  | 0.6 | 4 | 85.44 | Sqm
| PB1A | B'1-C1 | 96.44 | 97.04 | 11.4 |  | 0.6 | 2 | 13.68 | Sqm
| PB3 | A2-B2 | 96.54 | 97.04 | 15.7 |  | 0.5 | 2 | 15.7 | Sqm
| PB3 | A'2'-B2' | 96.54 | 97.04 | 11.55 |  | 0.5 | 2 | 11.55 | Sqm
| PB3 | A"5'-B5' | 96.54 | 97.04 | 11.55 |  | 0.5 | 2 | 11.55 | Sqm
| PB3 | A6-B6 | 96.54 | 97.04 | 15.7 |  | 0.5 | 2 | 15.7 | Sqm
| PB 4 | A'2'-A'5' & B"2'-B"5' | 96.54 | 97.04 | 15.3 |  | 0.5 | 4 | 30.6 | Sqm
| PB4A | A"1-A'2' & B'1-B'2' | 96.54 | 97.04 | 9.7 |  | 0.5 | 8 | 38.8 | Sqm
| PB5 | B3-C3 | 96.54 | 97.04 | 7 |  | 0.5 | 6 | 21 | Sqm
| PB 6 | B1-B7 | 96.44 | 97.04 | 35.6 |  | 0.6 | 2 | 42.72 | Sqm
[9 empty] | 993.6 | Sqm
Provinding and fixing shuttering in postion with necessary centring, branches , droppings etc. And removing the same after specification periods for all type shuttering for all plain and reinforced cement concrete including all chambers, splays, keys, wedges, nails, brackets, cutting holes for embedded steel/pipes and applying shuttering oil in shuttering surface in contact with concrete, all materials tools , plants and labour complete, shuttering for +/- 3M to +/-6Mtr | F1 |  | 91 | 91.5 | 3 |  | 0.5 | 4 | 6 | Sqm
| F2 |  | 91 | 91.6 | 3.4 |  | 0.6 | 10 | 20.4 | Sqm
| F3 |  | 91 | 91.4 | 1.8 |  | 0.4 | 14 | 10.08 | Sqm
| F4 |  | 91 | 91.5 | 2.5 |  | 0.5 | 4 | 5 | Sqm
| F5 |  | 91 | 91.6 | 3.3 |  | 0.6 | 2 | 3.96 | Sqm
| F6 |  | 91 | 91.7 | 3.7 |  | 0.7 | 8 | 20.72 | Sqm
| F7 |  | 91 | 91.75 | 4.1 |  | 0.75 | 4 | 12.3 | Sqm
| F8 |  | 91 | 91.7 | 5.35 |  | 0.7 | 4 | 14.98 | Sqm
| F9 |  | 91 | 91.75 | 5.15 |  | 0.75 | 4 | 15.45 | Sqm
| F10 |  | 91 | 91.95 | 5.45 |  | 0.95 | 2 | 10.355 | Sqm
| F11 |  | 91 | 91.9 | 5.25 |  | 0.9 | 4 | 18.9 | Sqm
| F12 | N/A
| F1 |  | 91 | 91.5 |  | 2.6 | 0.5 | 4 | 5.2 | Sqm
| F2 |  | 91 | 91.6 |  | 3 | 0.6 | 10 | 18 | Sqm
| F3 |  | 91 | 91.4 |  | 1.8 | 0.4 | 14 | 10.08 | Sqm
| F4 |  | 91 | 91.5 |  | 2.5 | 0.5 | 4 | 5 | Sqm
| F5 |  | 91 | 91.6 |  | 3.5 | 0.6 | 2 | 4.2 | Sqm
| F6 |  | 91 | 91.7 |  | 3.4 | 0.7 | 8 | 19.04 | Sqm
| F7 |  | 91 | 91.75 |  | 3.6 | 0.75 | 4 | 10.8 | Sqm
| F8 |  | 91 | 91.7 |  | 3.4 | 0.7 | 4 | 9.52 | Sqm
| F9 |  | 91 | 91.75 |  | 3.8 | 0.75 | 4 | 11.4 | Sqm
| F10 |  | 91 | 91.95 |  | 2.6 | 0.95 | 2 | 4.94 | Sqm
| F11 |  | 91 | 91.9 |  | 3.4 | 0.9 | 4 | 12.24 | Sqm
| F12 | N/A
| C1 |  | 91.6 | 93.54 | 0.8 |  | 1.94 | 14 | 21.728 | Sqm
| C2 |  | 91.7 | 93.54 | 0.8 |  | 1.84 | 10 | 14.72 | Sqm
| C2A |  | 91.7 | 93.54 | 0.8 |  | 1.84 | 10 | 14.72 | Sqm
| C3 |  | 91.9 | 93.54 | 1 |  | 1.64 | 4 | 6.56 | Sqm
| C3A |  | 91.75 | 93.54 | 1 |  | 1.79 | 4 | 7.16 | Sqm
| C4 |  | 91.4 | 93.54 | 0.4 |  | 2.14 | 24 | 20.544 | Sqm
| C5 |  | 91.5 | 93.54 | 0.4 |  | 2.04 | 8 | 6.528 | Sqm
| C1 |  | 91.6 | 93.54 |  | 0.4 | 1.94 | 14 | 10.864 | Sqm
| C2 |  | 91.7 | 93.54 |  | 0.5 | 1.84 | 10 | 9.2 | Sqm
| C2A |  | 91.7 | 93.54 |  | 0.5 | 1.84 | 10 | 9.2 | Sqm
| C3 |  | 91.9 | 93.54 |  | 0.5 | 1.64 | 4 | 3.28 | Sqm
| C3A |  | 91.75 | 93.54 |  | 0.5 | 1.79 | 4 | 3.58 | Sqm
| C4 |  | 91.4 | 93.54 |  | 0.4 | 2.14 | 24 | 20.544 | Sqm
| C5 |  | 91.5 | 93.54 |  | 0.4 | 2.04 | 8 | 6.528 | Sqm
| C1 |  | 99.54 | 102.54 | 0.8 |  | 3 | 14 | 33.6 | Sqm
| C2 |  | 99.54 | 102.54 | 0.8 |  | 3 | 10 | 24 | Sqm
| C3 |  | 99.54 | 102.54 | 1 |  | 3 | 4 | 12 | Sqm
| C5 |  | 99.54 | 102.54 | 0.4 |  | 3 | 8 | 9.6 | Sqm
| C2A |  | 99.54 | 102.54 | 0.8 |  | 3 | 10 | 24 | Sqm
| C3A |  | 99.54 | 102.54 | 1 |  | 3 | 4 | 12 | Sqm
| C4 |  | 99.54 | 101.04 | 0.4 |  | 1.5 | 24 | 14.4 | Sqm
| C1 |  | 99.54 | 102.54 |  | 0.4 | 3 | 14 | 16.8 | Sqm
| C2 |  | 99.54 | 102.54 |  | 0.5 | 3 | 10 | 15 | Sqm
| C3 |  | 99.54 | 102.54 |  | 0.5 | 3 | 4 | 6 | Sqm
| C5 |  | 99.54 | 102.54 |  | 0.4 | 3 | 8 | 9.6 | Sqm
| C2A |  | 99.54 | 102.54 |  | 0.5 | 3 | 10 | 15 | Sqm
| C3A |  | 99.54 | 102.54 |  | 0.5 | 3 | 4 | 6 | Sqm
| C4 |  | 99.54 | 101.04 |  | 0.4 | 1.5 | 24 | 14.4 | Sqm
| TG Raft |  | 93.04 | 93.54 | 12.5 |  | 0.5 | 2 | 12.5 | Sqm
| TG Column 1 |  | 99.54 | 99.79 | 1 |  | 0.25 | 4 | 1 | Sqm
| TG Column 2 |  | 99.54 | 99.79 | 1.2 |  | 0.25 | 4 | 1.2 | Sqm
| TG Column 3 |  | 99.54 | 99.79 | 1.4 |  | 0.25 | 4 | 1.4 | Sqm
| TG Raft |  | 93.04 | 93.54 |  | 7 | 0.5 | 2 | 7 | Sqm
| TG Column 1 |  | 99.54 | 99.79 |  | 1 | 0.25 | 4 | 1 | Sqm
| TG Column 2 |  | 99.54 | 99.79 |  | 1.2 | 0.25 | 4 | 1.2 | Sqm
| TG Column 3 |  | 99.54 | 99.79 |  | 1.4 | 0.25 | 4 | 1.4 | Sqm
Average taken | Deck Slab |  | 99.79 | 101.29 | 12.5 |  | 1.5 | 2 | 37.5 | Sqm
Average taken | Deck Slab |  | 99.79 | 101.29 |  | 7 | 1.5 | 2 | 21 | Sqm
[9 empty] | 701.321 | Sqm
Provinding and fixing shuttering in postion with necessary centring, branches , droppings etc. And removing the same after specification periods for all type shuttering for all plain and reinforced cement concrete including all chambers, splays, keys, wedges, nails, brackets, cutting holes for embedded steel/pipes and applying shuttering oil in shuttering surface in contact with concrete, all materials tools , plants and labour complete, shuttering for +/- 6M to +/-9Mtr | C1 |  | 102.54 | 105.54 | 0.8 |  | 3 | 14 | 33.6 | Sqm
| C2 |  | 102.54 | 105.54 | 0.8 |  | 3 | 10 | 24 | Sqm
| C2A |  | 102.54 | 105.54 | 0.8 |  | 3 | 10 | 24 | Sqm
| C3 |  | 102.54 | 105.54 | 1 |  | 3 | 4 | 12 | Sqm
| C3A |  | 102.54 | 105.54 | 1 |  | 3 | 4 | 12 | Sqm
| C5 |  | 102.54 | 105.54 | 0.4 |  | 3 | 8 | 9.6 | Sqm
| C1 |  | 102.54 | 105.54 |  | 0.4 | 3 | 14 | 16.8 | Sqm
| C2 |  | 102.54 | 105.54 |  | 0.5 | 3 | 10 | 15 | Sqm
| C2A |  | 102.54 | 105.54 |  | 0.5 | 3 | 10 | 15 | Sqm
| C3 |  | 102.54 | 105.54 |  | 0.5 | 3 | 4 | 6 | Sqm
| C3A |  | 102.54 | 105.54 |  | 0.5 | 3 | 4 | 6 | Sqm
| C5 |  | 102.54 | 105.54 |  | 0.4 | 3 | 8 | 9.6 | Sqm
[9 empty] | 183.6 | Sqm
Provinding and fixing shuttering in postion with necessary centring, branches , droppings etc. And removing the same after specification periods for all type shuttering for all plain and reinforced cement concrete including all chambers, splays, keys, wedges, nails, brackets, cutting holes for embedded steel/pipes and applying shuttering oil in shuttering surface in contact with concrete, all materials tools , plants and labour complete, shuttering for +/- 9M to +/-12Mtr | C1 |  | 105.54 | 108.54 | 0.8 |  | 3 | 14 | 33.6 | Sqm
| C2 |  | 105.54 | 108.54 | 0.8 |  | 3 | 10 | 24 | Sqm
| C2A |  | 105.54 | 106.04 | 0.8 |  | 0.5 | 10 | 4 | Sqm
| C3 |  | 105.54 | 108.54 | 1 |  | 3 | 4 | 12 | Sqm
| C3A |  | 105.54 | 106.04 | 1 |  | 0.5 | 4 | 2 | Sqm
| C5 |  | 105.54 | 108.54 | 0.4 |  | 3 | 8 | 9.6 | Sqm
| C1 |  | 105.54 | 108.54 |  | 0.4 | 3 | 14 | 16.8 | Sqm
| C2 |  | 105.54 | 108.54 |  | 0.5 | 3 | 10 | 15 | Sqm
| C2A |  | 105.54 | 106.04 |  | 0.5 | 0.5 | 10 | 2.5 | Sqm
| C3 |  | 105.54 | 108.54 |  | 0.5 | 3 | 4 | 6 | Sqm
| C3A |  | 105.54 | 106.04 |  | 0.5 | 0.5 | 4 | 1 | Sqm
| C5 |  | 105.54 | 108.54 |  | 0.4 | 3 | 8 | 9.6 | Sqm
[9 empty] | 136.1 | Sqm
Provinding and fixing shuttering in postion with necessary centring, branches , droppings etc. And removing the same after specification periods for all type shuttering for all plain and reinforced cement concrete including all chambers, splays, keys, wedges, nails, brackets, cutting holes for embedded steel/pipes and applying shuttering oil in shuttering surface in contact with concrete, all materials tools , plants and labour complete, shuttering for +/- 12M to +/-15Mtr | C1 |  | 108.54 | 111.54 | 0.8 |  | 3 | 14 | 33.6 | Sqm
| C2 |  | 108.54 | 111.54 | 0.8 |  | 3 | 10 | 24 | Sqm
| C3 |  | 108.54 | 111.54 | 1 |  | 3 | 4 | 12 | Sqm
| C5 |  | 108.54 | 111.54 | 0.4 |  | 3 | 8 | 9.6 | Sqm
| C1 |  | 108.54 | 111.54 |  | 0.4 | 3 | 14 | 16.8 | Sqm
| C2 |  | 108.54 | 111.54 |  | 0.5 | 3 | 10 | 15 | Sqm
| C3 |  | 108.54 | 111.54 |  | 0.5 | 3 | 4 | 6 | Sqm
| C5 |  | 108.54 | 111.54 |  | 0.4 | 3 | 8 | 9.6 | Sqm
[9 empty] | 126.6 | Sqm
Provinding and fixing shuttering in postion with necessary centring, branches , droppings etc. And removing the same after specification periods for all type shuttering for all plain and reinforced cement concrete including all chambers, splays, keys, wedges, nails, brackets, cutting holes for embedded steel/pipes and applying shuttering oil in shuttering surface in contact with concrete, all materials tools , plants and labour complete, shuttering for +/- 15M to +/-18Mtr | C1 |  | 111.54 | 112.04 | 0.8 |  | 0.5 | 7 | 2.8 | Sqm
| C2 |  | 111.54 | 112.04 | 0.8 |  | 0.5 | 5 | 2 | Sqm
| C3 |  | 111.54 | 112.04 | 1 |  | 0.5 | 2 | 1 | Sqm
| C5 |  | 111.54 | 112.04 | 0.4 |  | 0.5 | 4 | 0.8 | Sqm
| C1 |  | 111.54 | 112.04 |  | 0.4 | 0.5 | 7 | 1.4 | Sqm
| C2 |  | 111.54 | 112.04 |  | 0.5 | 0.5 | 5 | 1.25 | Sqm
| C3 |  | 111.54 | 112.04 |  | 0.5 | 0.5 | 2 | 0.5 | Sqm
| C5 |  | 111.54 | 112.04 |  | 0.4 | 0.5 | 4 | 0.8 | Sqm
[9 empty] | 10.55 | Sqm